## Calculation (hidden)
ACA EMR COMPLIANCE CALCULATION
Ref Formula (4) and (5) from ACA "Guidelines on the assessment of installations against EMR exposure limits (Sept 2000)
Freq: | 28 | Mhz | ANTENNA | TEST | ANT GAIN | COMPLIANCE of TOOL to ACA.
Power: | 400 | watt | Dipole/array | table 2a | spec | OK
Ant Gain: | 13.5 | dBi | Dipole/array | table 2b | spec | OK
Feedline Loss: | 1 | dB | Tribander | table 3 | spec + 1dB | OK, ADD 1dB to Tribander gain
Off-axis attenuation (yagi) | 0 | dB | Quarter wave vertical | table 4 | 1 dBi | OK
|  |  | Half Wave Dipole | table 5 | 2dBi | OK
Minimum Distance | 16.8161 | m | Quarter wave vertical | table 6 | 1dBi | OK
|  |  | 5/8 Wave Vertical | table 7 | 4dBi | OK
|  |  | 17 Ele Yagi | table 8 | 16.8dBi | OK
|  |  | Discone | table 9 | 2dBi | OK
|  |  | Discone | table 10 | 2dBi | OK
|  |  | Quarter Wave Sloper | table 11 | 7.5dBi | OK, use 7.5dBi
|  |  | Yagi Array | table 12 | 24dBi | OK
** WARNING**
The distance calculations meet or exceed ACA recommendations as per compliance notes
Above 50Mhz however, ACA distance limits are no longer frequency dependant, making the results possibly conservative to accepted calculations.

## FCC Sup B to OET B65 Ed97-01
Evaluating Compliance with FCC Guidelines for Human Exposure to Radiofrequency Electromagnetic Fields
Copy this whole worksheet for each band. |  |  | COMPLETE BLUE SHADED ITEMS ONLY
STATION CALLSIGN: | K3HZ
LOCATION: | Columbia University
Evaluated by: | David Burger
Date: | 2009-03-07
FREQUENCY BAND | 29.7 | MHz | 1.16 | 2.57
Modulation Form factor | Conversational SSB compression | 50% | Mod Factor
TX PEP power | 1000 | Watts
|  | Average power | 500 | Watts
Transmission time ratio (in a 6min period) | Contests | 50% | Time Factor over 6 minutes.
Feedline Cable | RG-213 | 1.74 | dB per 30.48m at Operating Frequency
Feedline Length (m) | 8 | Feedline Loss | 0.34008 | dB
|  | Average' Watts with feedline losses | 231.17 | Watts
Antenna Type lookup | 17 Element Yagi | from table 10
Suggested gain figure: | 16.8 | dBi
ENTER your Antenna gain (Isotropic) | 9 | dBi
|  | Antenna Gain with losses (linear) | 7.345
|  |  | 1697.9427 | Watts EIRP
Lowest height of antenna (AGL) | 12 | m
Evaluation Required
Closest PUBLIC access to Antenna (m) | 20.6 | m | Antenna and tower is located on private land and nearest PUBLIC access point is sidewalk at front gate. From site inspection. | note
Controlled Distance - minimum distance | 6.0965 | m | 231.17002218082 Watts into 9 dBi Antenna | replicates Table 4h.
Uncontrolled Distance - Recreational minimum | 13.5069 | m |  | replicates Table 4h.
Lookup tables
1
5
10
25
50
75
100
125
150
200
250
425
500
1000
1500
3000 |  | These technically should be a constant value !!
|  | fuddle factor Low | fuddle factor high
1.9 | Evaluation Required | 0.24 | 0.4
3.9 | Evaluation Required | 0.24 | 0.55
5.1 | Evaluation Required | 0.3 | 0.7
7.3 | Evaluation Required | 0.37 | 0.83
10.15 | Evaluation Required | 0.477 | 1.065
14.35 | Evaluation Required | 0.629 | 1.404
18.16 | Evaluation Required | 0.76 | 1.701
21.2 | Evaluation Required | 0.88 | 1.96
24.9 | Evaluation Required | 1 | 2.23
29.7 | Evaluation Required | 1.16 | 2.57
50.1 | Evaluation Required | 1.09 | 2.43
144.1 | Evaluation Required | 1.09 | 2.43
222 | Evaluation Required | 1.09 | 2.43
432 | Evaluation Required | 0.89 | 1.98
903 | Evaluation Required | 0.63 | 1.4 | SAME "f" AS 20M ?
1296 | Evaluation Required | 0.53 | 1.195
2304 | Evaluation Required | 1.09 | 2.43
3456 | Evaluation Required | 1.09 | 2.43
AM Voice 100% Modulation | 0.3
AM Voice 50% Modulation | 0.5
Analogue TV | 0.6
Carrier | 1
Conversational CW | 0.4
Conversational SSB | 0.2
Conversational SSB compression | 0.5
Digital PSK31, AMTOR, MFSK, WSJT, RTTY | 1
Voice FM | 1
Broadcast | 100%
Casual / Mobile | 30%
Contests | 50%
Packet | 50%
Repeaters / Beacon | 100%
9913 | 0.9 |  | 0.17591 | From FCC Worksheet.
LDF-2 | 1.5 | dB per 30.48m at 50Mhz | 0.29318
LDF-4 | 0.5 |  | 0.097726
LDF-5 | 0.3 |  | 0.058635
Open Wire Ladder | 0.3 |  | 0.058635
RG-213 | 1.74 |  | 0.34008
RG-223 | 2 |  | 0.3909
RG-58 / RG-59 | 3.5 |  | 0.68408
RG-8X | 2.1 |  | 0.41045
TRUE
FALSE
17 Element Yagi | 16.8 | from table 10
1m HF Loop | 0 | from table 17
5/8 Wave Ground Plane Antenna | 4 | from table 9
Eight, 17 Element yagis | 24 | from table 12
Half Wave Wire Dipole Antenna | 2 | from table 7
HF/VHF Discone Antenna | 2 | from table 14,15
Quarter Wave Half-Sloper Antenna | 6.7 | from table 16
Quarter Wave Vertical Antenna | 1 | from table 6,8
Three Element Tribander (10m) | 8.5 | from table 5
Three Element Tribander (15m) | 7.5 | from table 5
Three Element Tribander (20m) | 7 | from table 5
Note on B24: More conservative than the FCC guide at 70cm and higher bands.
Note on B25: More conservative than the FCC guide at 70cm and higher bands.

## ACMA Cover Letter Jan2013
ACMA - Human Exposure to EMR: Assessment of Amateur Radio Compliance. |  | © David Burger 2005
Valid for frequencies below 1300MHz |  | COMPLETE BLUE SHADED ITEMS ONLY
Copy this whole worksheet for each band.
ACMA REFERENCE No: | ACMA/2012/1556
STATION CALLSIGN: | VK8AA
LOCATION:
Evaluated by: | David Burger, Chartered Professional Engineer
Date: | 2013-02-04
Compliance Level 1 Transmitters
I conducted the assessment using the spreadsheet that I wrote in 2001 and updated with revised ACMA guidelines in 2005.
I do NOT have any fixed operation on 160m, 80/75m, 40m,30,18m and 12m bands, as I operate these from my car only, and mobile is excluded from this assessment.
I entered in the key attribute data to find the installation is in Category 2 for the 20m, 15m and 10m bands.
Compliance Level 2 Transmitters
1. I declare conformity of the transmitter installation, and that the data presented in the spreadsheet replicates the physical installation.
I also declare this spreadsheet has been exhaustively tested to replicate ALL of the tables and scenarios listed in Human Exposure to
EMR: Assessment of Amateur Radio Stations for Compliance with ACA Requirements, May 2005, version 2.0
2. I performed this assessment myself.
3. David E Burger, Chartered Professional Engineer, Electronics and Telecommunications, BEng(Electrical)
3(a). Date of asessment:13 February 2013
3(b). Copies of assessment spreadsheets and calculations attached.
A copy of the base spreadsheet used is included in this submission, if ACMA choose to test and validate or audit the formulas translation from the ACMA 2005 Guidelines.
3(c),
Transmitter driver is an Icom IC-7800 transceiver with r3.1 software loaded, with ALC feedback providing approx 50watts drive to the amplifier
Power level of linear amplifier is 1000watts PEP output.
The EMTRON DX-2 Amplifier gain is unspecified, however the GU74b tube used in this unit have a nominal gain of approx 13dB.
The size of the amplifier is 435mm wide, 190mm high and 465mm deep.
There is no tilt on the amplifier. If this question refers to differential phase tilt, this is not measured or specified.
Manufacturer is EMTRON, Kogarah, NSW
Model Number is DX-2.
The amplifier has no emission designator, as this is defined by the driving transceiver. For SSB this is A3J, J3E and for CW A1A.

## Australia - ACMA 2005
ACMA - Human Exposure to EMR: Assessment of Amateur Radio Compliance. V2
Valid for frequencies below 1300MHz |  |  | COMPLETE BLUE SHADED ITEMS ONLY
Copy this whole worksheet for each band.
ACMA REFERENCE No: | ACMA/2012/????
STATION CALLSIGN: | VK8AA
LOCATION: | Surf Lifesaving Clubrooms, Brinkin
Evaluated by: | David Burger, Chartered Professional Engineer
Date: | 2013-02-14
FREQUENCY BAND | 21.1 | MHz
Modulation Form factor | Conversational SSB compression | 50% | Mod Factor
TX PEP power | 1000 | Watts (Note 1kw permit on issue)
|  | Average power | 500 | Watts
Transmission time ratio (in a 6min period) | Contests | 50% | Time Factor over 6 minutes.
Feedline Cable | RG-213 | 1.74 | dB / 30.48m at Operating Frequency
Feedline Length (m) | 22 | Feedline Loss | 0.7707 | dB
|  | With feedline losses | 209.3487 | Watts
Antenna Type lookup | Three Element Tribander (20m)
Suggested gain figure: | 7 | dBi
Antenna gain (Isotropic) | 9.2 | dBi | Hygain TH7DX Tribander
My Antenna is:
|  | Linear Gain with losses | 6.9651
|  | Watts EIRP (<3,200watts for cat 1.) | 1458.1445 | Watts
Lowest height of antenna (AGL) | 11 | m (>10m for category 1)
Is antenna accessible to Public? | FALSE
YOU ARE IN CATEGORY | 1 | No further action Required
Declaration of Conformity to Category 2
I declare that I have had an EMR assessment completed of my station for the non-compliant frequency band and the following distance separations applies:
I declare I have followed the AS2772.10 Appendix B requirements.
Self-Assessment Workings Below: |  |  | Clarification Comments
Closest PUBLIC access to Antenna (m) | 30 | m | Antenna is located in the side yard of property and is not physically accessible
PUBLIC EXPOSURE DISTANCE IN MAIN BEAM | 8.3473 | m (Should be < Public Access) | 209.348706999154 Watts into 9.2 dBi Antenna | Replicates Table 2a.2b.
PUBLIC EXPOSURE DISTANCE TO SIDELOBES | 2.827 | m (Should be < Public Access) | assuming a 0dBi Antenna gain
CATEGORY 2 COMPLIANCE | YES | If you are not Cat 2 compliant, change working conditions.
Human Exposure to EMR: Assessment of Amateur Radio Stations for Compliance with ACA Requirements, May 2005, version 2.0
Lookup tables
1 | 1.8
2 | 3.5
5 | 5.1
10 | 7.1
25 | 10.1
50 | 14.1
100 | 18.1
200 | 21.1
400 | 24.8
750 | 28.2
1000 | 50.1
1500 | 144.1
2000 | 432.1
3000 | 1296.1
5000
AM Voice 100% Modulation | 0.3
AM Voice 50% Modulation | 0.5
Analogue TV | 0.6
Carrier | 1
Conversational CW | 0.4
Conversational SSB | 0.2
Conversational SSB compression | 0.5
Digital PSK31, AMTOR, MFSK, WSJT, RTTY | 1
Voice FM | 1
Broadcast | 100%
Casual / Mobile | 30%
Contests | 50%
Packet | 50%
Repeaters / Beacon | 100%
9913 | 0.9 |  | 0.39864
LDF-2 | 1.5 | per 30.48m at 50Mhz | 0.66439
LDF-4 | 0.5 |  | 0.22146
LDF-5 | 0.3 |  | 0.13288
Open Wire Ladder | 0.3 |  | 0.13288
RG-213 | 1.74 |  | 0.7707
RG-223 | 2 |  | 0.88586
RG-58 / RG-59 | 3.5 |  | 1.5503
RG-8X | 2.1 |  | 0.93015
TRUE
FALSE
17 Element Yagi | 16.8
5/8 Wave Ground Plane Antenna | 4
Eight, 17 Element yagis | 24
Half Wave Wire Dipole Antenna | 2
HF/VHF Discone Antenna | 2
Quarter Wave Half-Sloper Antenna | 6.7
Quarter Wave Vertical Antenna | 1
Three Element Tribander (10m) | 8.5
Three Element Tribander (15m) | 7.5
Three Element Tribander (20m) | 7
Note on E32: VK2CZ: ACMA Table 2b does NOT completely follow calculated EMR. The calculated distances represented here are more CONSERVATIVE.

## New Zealand NZS2772-1999
New Zealand - Amateur Radio Service: Self Assessment of Complaince with NZS2772:Part 1: 1999
Valid for frequencies below 1300MHz |  |  | COMPLETE BLUE SHADED ITEMS ONLY
Copy this whole worksheet for each band.
STATION CALLSIGN: | VK2CZ
LOCATION: | MOUNT COLAH, NSW 2079
Evaluated by: | David Burger
Date: | 2013-02-14
FREQUENCY BAND | 14.1 | MHz
Modulation Form factor | Conversational SSB compression | 50% | Mod Factor
TX PEP power | 1000 | Watts
|  | Average power | 500 | Watts
Transmission time ratio (in a 6min period) | Contests | 50% | Time Factor over 6 minutes.
Feedline Cable | RG-213 | 1.74 | dB / 30.48m at Operating Frequency
Feedline Length (m) | 22 | Feedline Loss | 0.61348 | dB
|  | With feedline losses | 217.0663 | Watts
Antenna Type lookup | Three Element Tribander (20m)
Suggested gain figure: | 7 | dBi
Antenna gain (Isotropic) | 7.5 | dBi
|  | Linear Gain with losses | 4.8826
|  | Watts EIRP (<3,200watts for cat 1.) | 1059.8507 | Watts
Lowest height of antenna (AGL) | 10.1 | m (>10m for category 1)
Is antenna accessible to Public? | FALSE
YOU ARE IN CATEGORY | 1 | No further action Required
Declaration of Conformity to Category 2
I declare that I have had an EMR assessment completed of my station for the non-compliant frequency band and the following applies:
Please find enclosed a copy of NATA certified EMR Compliance Report. OR.
Self-Assessment Workings Below: |  |  | Clarification Comments
Closest PUBLIC access to Antenna (m) | 14 | m | Antenna and tower is located on private land and nearest PUBLIC access point is footpatch at front gate. From site inspection.
PUBLIC EXPOSURE DISTANCE IN MAIN BEAM | 6.3592 | m (Should be < Public Access) | 217.066275408502 Watts into 7.5 dBi Antenna
PUBLIC EXPOSURE DISTANCE TO SIDELOBES | 2.6816 | m (Should be < Public Access) | assuming a 0dBi Antenna gain
CATEGORY 2 COMPLIANCE | YES | If you are not Cat 2 compliant, change working conditions.
Lookup tables
1 | 1.8
2 | 3.5
5 | 5.1
10 | 7.1
25 | 10.1
50 | 14.1
100 | 18.1
200 | 21.1
400 | 24.8
750 | 28.2
1000 | 50.1
1500 | 144.1
2000 | 432.1
3000 | 1296.1
5000
AM Voice 100% Modulation | 0.3
AM Voice 50% Modulation | 0.5
Analogue TV | 0.6
Carrier | 1
Conversational CW | 0.4
Conversational SSB | 0.2
Conversational SSB compression | 0.5
Digital PSK31, AMTOR, MFSK, WSJT, RTTY | 1
Voice FM | 1
Broadcast | 100%
Casual / Mobile | 30%
Contests | 50%
Packet | 50%
Repeaters / Beacon | 100%
9913 | 0.9 |  | 0.31732
LDF-2 | 1.5 | per 30.48m at 50Mhz | 0.52886
LDF-4 | 0.5 |  | 0.17629
LDF-5 | 0.3 |  | 0.10577
Open Wire Ladder | 0.3 |  | 0.10577
RG-213 | 1.74 |  | 0.61348
RG-223 | 2 |  | 0.70515
RG-58 / RG-59 | 3.5 |  | 1.234
RG-8X | 2.1 |  | 0.7404
TRUE
FALSE
17 Element Yagi | 16.8
5/8 Wave Ground Plane Antenna | 4
Eight, 17 Element yagis | 24
Half Wave Wire Dipole Antenna | 2
HF/VHF Discone Antenna | 2
Quarter Wave Half-Sloper Antenna | 6.7
Quarter Wave Vertical Antenna | 1
Three Element Tribander (10m) | 8.5
Three Element Tribander (15m) | 7.5
Three Element Tribander (20m) | 7

## NOTES
Australian ACMA Calculation Guide. V2, updated logic around definition of Category 1 - 14March2013.
The reference document used for this assessment is titled: "Human Exposure to EMR: Assessment of Amateur Radio Stations for Compliance with ACA Requirements", May 2005, version 2.0.
The user is recommended to read the assessment guide, noting that this calculator will provide matching or slightly conservative safe distance estimates to that shown in the ACMA Document. This calculator is not a substitute for the graphical or detailed site analysis shown in that guide.
This calculator uses Peak Envelope Power (PEP) at the transmitter output to perform its calculations.
The known shortcomings of the ACMA document are:
The ACMA safe distances shown on the bands of 50Mhz and higher do NOT comply with the EMR math calculations. Specifically, EMR safe distances for frequencies above 50MHz are all loosley capped at 50MHz, ie. changes in frequency above 50Mhz are ignored. Oddly, frequency of operation on HF is factored by the ACMA EMR Guide.. (and this calculator of course).
The ACMA safe working distance in this 2005 version have almost doubled from those originally published by them in 2002. Please check for more recent updates. The 5MHz band is not part of the ACMA guide, but IS INCLUDED in this calculator.
Mobile stations and point to point links now appear to be included in the 2005 Guide, noting they were specifically excluded from the 2002 Guide.
New Zealand Calculation Guide, V2, updated logic around definition of Category 1 - 14March2013.
The reference document used for this assessment is titled: "Amateur Radio Service: Self assessment of Compliance with the requirements of NZS2772"Part1:1999
The user is recommended to read the assessment guide, noting that this calculator will provide matching or slightly conservative safe distance estimates. New Zealand has largely adopted the ACMA guidelines, the 5MHz band is included here. The 136KHz band is excluded.
This calculator uses Peak Envelope Power (PEP) at the transmitter output to perform its calculations.
USA FCC OET Calculation Guide
The reference document used for this assessment is titled: "Evaluating Compliance with FCC Guidelines for Human Exposure to Radiofrequency Electromagnetic Fields". FCC Office of Engineering & Technology Supplement B Edition 97-01 to OET Bulletin 65 Edition 97-01, dated November 1997.
The user is recommended to read the assessment guide, noting that this calculator will provide matching or slightly conservative safe distance estimates. This calculator is not a substitute for the graphical or detailed site analysis shown in that guide.
This calculator uses Peak Envelope Power (PEP) at the transmitter output to perform its calculations. It include the 5MHz band, noting regulatory power limits apply.
Please do the manual verification requested in tables 18 through 31. Please verify for additional updates.
The known shortcomings of the FCC document are:
The FCC safe distances shown on the bands of 50Mhz and higher do NOT comply with the EMR math calculations. Specifically, EMR safe distances for frequencies above 50MHz are all loosley capped at 50MHz, ie. changes in frequency above 50Mhz are ignored. Oddly, frequency of operation on HF is factored by the FCC EMR Guide.. (and this calculator of course).
Disclaimer
This spreadsheet is not warranted nor guaranteed. No liability accepted, please verify your calculations with published guides. All the best, David Burger ( k3hz@ieee.org )